## BOM_Odin_V1.0.0_Odin_0_2026-09-
No. | Quantity | Comment | Designator | Footprint | Value | Manufacturer Part | Manufacturer | Supplier Part | Supplier | Category | Primary Category | Secondary Category | Pin Count | LCSC Price | LCSC Stock | JLCPCB Stock | JLCPCB Price | Layer | Mounting Style | Add into BOM | Convert to PCB | 3D Model Title | Device | Name | Unique ID | 3D Model Transform | Applications Function | Block Erase Time (tBE) | Circluar Pins/Square Pins | Clock Frequency (fc) | Color | Contact Material | Current Rating (Max) | Contact Plating | Data Retention - TDR (Year) | Datasheet | Description | Holes Structure | Input Low Voltage | Insulation Height | Interface | Interface Type | Intput High Voltage | JLCPCB Part Class | LCSC Part Name | Length of Mating Pin | link | Memory Size | Mounting Type | Number of Holes | Number of Outputs | Number of Pins | Number of Rows | Operating Temperatue | Operating Temperature | Operating Temperature Range | Origin Footprint | Output Frequency (Max) | Output High Voltage | Output Low Voltage | Overload Voltage (Max) | Page Programming Time (Tpp) | Pin Structure | Pitch | Power(Watts) | Protocol | Row Spacing | Supplier Footprint | Supply Voltage | Temperature Coefficient | Tolerance | Type | Voltage Rated | Voltage Rating (Max)
1 | 10 | 10uF | C1,C3,C6,C8,C9,C13,C17,C59,C60,C61 | CAP-SMD_L3.2-W1.6-RD |  | TC211A106M016Y | Sunlord(顺络) | C128289 | LCSC |  |  |  | 2 |  |  | 0 | 0.0179 | T | SMT | yes |  | CASE-A_L3.2-W1.6-H1.6 | 10uF | 10uF | gge5cccce6593b3d43b,gge6d64befe918dde85,gge8ec28b75d59d422b,gge9eae123af1f9a171,gge38c6738ede282cb9,gge86ca39e8be6af7d7,gge601ba33b989a714e,ggeb9984f18d83ff8b5,gged811ad05cb8e4a23,ggee017db015057c9ed | 125.984,62.992,0,0,0,0,0,0,0 | [17 empty] | Extended Part | [12 empty] | CAP-SMD_L3.2-W1.6-RD
2 | 6 | 22uF | C4,C46,C47,C48,C49,C62 | C0805 |  | CGA0805X5R226M350MT | HRE(芯声) | C6119901 | LCSC |  |  |  | 2 |  |  | 341812 | 0.0334 | T | SMT | yes |  |  | 22uF | 22uF | gge3cd74c793075a7d2,gge3eb8da259e43a409,gge13bf5ceafe28c5ef,gge82e5fef67bdc5073,ggea3fbdc838ea8a353,ggedca7ce7e2e176c4a | [18 empty] | Extended Part | [12 empty] | C0805
3 | 4 | 10pF | C10,C12,C14,C58 | C0201 |  | GRM0335C1H100FA01D | muRata(村田) | C384956 | LCSC |  |  |  | 2 |  |  | 603013 | 0.001 | T | SMT | yes |  | C0201_L0.6-W0.3-H0.3 | 10pF | 10pF | gge20d4b5dd3f944e06,gge41bd3df809b0ce67,gge51e5f620340ac464,gged6a796f076fb8963 | 23.622,11.811,0,0,0,0,0,0.001,0 | [17 empty] | Extended Part | [12 empty] | C0201
4 | 1 | 10nF | C15 | C0603 |  | CL10B103KB8NNNC | SAMSUNG(三星) | C1589 | LCSC |  |  |  | 2 |  |  | 2273824 | 0.0016 | T | SMT | yes |  |  | 10nF | 10nF | gge836d933fdb2f03d8 | [18 empty] | Extended Part | [12 empty] | C0603
5 | 12 | 100nF | C18,C22,C32,C33,C37,C38,C39,C64,C74,C78,C79,C80 | C0603 |  | C0603X104K050T | IHHEC(禾伸堂) | C187860 | LCSC |  |  |  | 2 |  |  | 1205910 | 0.0026 | T | SMT | yes |  |  | 100nF | 100nF | gge35c0a32a0429af9b,gge700b0e05c244a096,gge6831bca90c774b50,gge8771cb6a298038de,ggeaf047adf4f1cadfb,ggee58a232291e2d3be,ggef1549c696e82380f,ggefc5e9850a8a93864,ggeff0c59d2769d659d,ggeff0c59d2769d659d_1,ggeff0c59d2769d659d_2,ggeff0c59d2769d659d_3 | [18 empty] | Extended Part | [12 empty] | C0603
6 | 4 | 22uF | C25,C26,C45,C63 | CASE-A_3216 |  | CA45-A6R3K226T | 湘怡中元/湘江 | C122912 | LCSC |  |  |  | 2 |  |  | 0 | 0.0123 | T | SMT | yes |  | CASE-A_L3.2-W1.6-H1.6 | 22uF | 22uF | gge9b093b79c63b9c4b,gge15b8249ab18abbbf,gge29f0fcfc16f7fa05,gge5194aa2add94dd43 | 125.984,62.992,0,0,0,0,-0.003,0,0 | [17 empty] | Extended Part | [12 empty] | CASE-A_3216
7 | 4 | 75pF | C27,C28,C34,C44 | C0805 |  | CC0805FRNPO9BN750 | YAGEO(国巨) | C541521 | LCSC |  |  |  | 2 |  |  | 5213 | 0.0067 | T | SMT | yes |  |  | 75pF | 75pF | gge3d5d64c2092e8ea4,gge25b67497cb558ebf,ggeb0f830825bd5c77a,ggefb5dcd90cf0db5b1 | [18 empty] | Extended Part | [12 empty] | C0805
8 | 4 | 10uF | C40,C41,C42,C43 | C1210 |  | CS3225X7R106K500NRL | SAMWHA(三和) | C2918502 | LCSC |  |  |  | 2 |  |  | 117499 | 0.034 | T | SMT | yes |  | C1210_L3.2-W2.5-H0.9 | 10uF | 10uF | gge4e17824d3df18d4d,ggea7ad95c7aa2d81c5,ggea574203845fb6d50,ggec85622f6ac93dfb9 | 125.984,99.2124,0,0,0,0,0,0,0 | [17 empty] | Extended Part | [12 empty] | C1210
9 | 1 | 100nF | C73 | C0603 |  | TCC0603X7R104K500CT | CCTC(三环) | C282519 | LCSC |  |  |  | 2 |  |  | 1987056 | 0.0016 | T | SMT | yes |  |  | 100nF | 100nF | gge015631cb4d90da18 | [18 empty] | Extended Part | [12 empty] | C0603
10 | 1 | 100nF | C75 | C0603 | 100nF | C0603X104K050T | IHHEC(禾伸堂) | C187860 | LCSC | Capacitors:Multilayer Ceramic Capacitors MLCC - SMD/SMT | Capacitors | Multilayer Ceramic Capacitors MLCC - SMD/SMT | 2 |  |  | 1205910 | 0.0026 | T | SMT | yes |  | C0603_L1.6-W0.8-H0.8 | C0603X104K050T | 100nF | gge4 | 62.992,31.496,0,0,0,0,0,0,0 | [9 empty] | https://atta.szlcsc.com/upload/public/pdf/source/20180316/B1A881EE882D7AA2911761F448C7BFE2.pdf | Capacitance: Tolerance:±10% Tolerance:±10% Voltage Rated: Temperature Coefficient: | [6 empty] | Extended Part | 100nF ±10% 50V | [22 empty] | 0603 |  |  | ±10%
11 | 1 | 10uF | C76 | C1210 | 10uF | CS3225X7R106K500NRL | SAMWHA(三和) | C2918502 | LCSC | Capacitors:Multilayer Ceramic Capacitors MLCC - SMD/SMT | Capacitors | Multilayer Ceramic Capacitors MLCC - SMD/SMT | 2 |  |  | 117499 | 0.034 | T | SMT | yes |  | C1210_L3.2-W2.5-H2.5 | CS3225X7R106K500NRL | 10uF | gge5 | 125.984,98.425,0,0,0,0,0,0,0 | [9 empty] | https://atta.szlcsc.com/upload/public/pdf/source/20230815/D6EC8E8D4948B4151F2C89DF2FF24A45.pdf | Capacitance: Voltage Rated: Temperature Coefficient: | [6 empty] | Extended Part | 10uF 50V | [22 empty] | 1210
12 | 1 | 1SMA5918A_C19077487 | D5 | SMA_L4.3-W2.6-LS5.0-RD |  | 1SMA5918A | 宏迦橙 | C19077487 | LCSC |  |  |  | 2 |  |  | 71 | 0.0171 | T | SMT | yes |  | SMA_L4.3-W2.6-LS5.0-RD | 1SMA5918A_C19077487 | 1SMA5918A_C19077487 | ggee4510b5a653adfc5 | 196.85,102.362,0,0,0,0,0,0,0 | [17 empty] | Extended Part | [12 empty] | SMA_L4.3-W2.6-LS5.0-RD
13 | 1 | 1SMA5924BT3G | D6 | SMA_L4.3-W2.6-LS5.2-RD |  | 1SMA5924BT3G | onsemi(安森美) | C50839 | LCSC |  |  |  | 2 |  |  | 894 | 0.0225 | T | SMT | yes |  | SMA_L4.3-W2.6-LS5.2-RD | 1SMA5924BT3G | 1SMA5924BT3G | gge1a3e8a6ff0858303 | 185.039,102.362,0,0,0,0,-0.001,0.001,0 | [17 empty] | Extended Part | [12 empty] | SMA_L4.3-W2.6-LS5.2-RD
14 | 1 | SS54_C22452 | D14 | SMA_L4.4-W2.8-LS5.4-R-RD |  | SS54 | MDD(辰达半导体) | C22452 | LCSC |  |  |  | 2 |  |  | 2502254 | 0.0066 | T | SMT | yes |  | SMA_L4.4-W2.8-LS5.4-R-RD | SS54_C22452 | SS54_C22452 | gge835c5ca1a06f1dca | 204.724,110.236,0,0,0,0,0.001,0,0 | [30 empty] | SMA_L4.4-W2.8-LS5.4-R-RD
15 | 8 | 3-644456-2 | H5,H6,H7,H8,H9,H10,H11,H12 | HDR-TH_2P-P2.54-V-M-1 |  | 3-644456-2 | TE Connectivity(泰科电子) | C90288 | LCSC | Connectors:Pin Headers | Connectors | Pin Headers | 2 |  |  | 11532 | 0.0303 | T | DIP | yes |  | HDR-M-2.54_1x2 | 3-644456-2 | 3-644456-2 | gge15,gge16,gge17,gge18,gge23,gge25,gge28,gge29 | 200,100,0,0,0,0,0,0,-118.11 |  |  | Policy |  | White | Copper alloy | - | Tin |  | https://atta.szlcsc.com/upload/public/pdf/source/20180326/C90288_7C19199EB85874EC46E1694096B0EFF6.pdf | Pin Structure:1x2P Pitch:2.54mm Row Spacing:- Circluar Pins/Square Pins:Policy Mounting Type:Direct Insert Number of Rows:Single Row Number of Pins:2P Current Rating (Max):- Voltage Rating (Max):250V Length of Mating Pin:- Insulation Height:- Contact Mate |  |  | - |  |  |  | Extended Part | 间距:2.54mm 1x2P 直插 方针 | - |  |  | Direct Insert |  |  | 2P | Single Row |  |  | -55℃~+105℃ | [6 empty] | 1x2P | 2.54mm |  |  | - | 插件,P=2.54mm | [5 empty] | 250V
16 | 8 | 2.54-2*7P母 | J4,J5,J6,J7,J8,J9,J10,J11 | HDR-TH_14P-P2.54-V-F-R2-C7-S2.54-1 |  | 2.54-2*7P母 | BOOMELE(博穆精密) | C38844 | LCSC | Connectors:Female Headers | Connectors | Female Headers | 14 |  |  | 13314 | 0.0203 | T | DIP | yes |  | HDR-TH_14P-P2.54-V-F-R2-C7-S2.54-1 | 2.54-2*7P母 | 2.54-2*7P母 | gge19,gge20,gge21,gge22,gge24,gge26,gge27,gge30 | 699.9986,200,0,0,0,0,0,0,-118.11 | [5 empty] | Brass |  | - |  |  | Holes Structure:2x7P Pitch:2.54mm Row Spacing:2.54mm Mounting Type:Straight Number of Rows:双排 Number of Holes:14P Insulation Height:- Contact Material:Brass Contact Plating:- | 2x7P |  | - |  |  |  | Extended Part | 间距:2.54mm 2x7P 直插 |  |  |  | Straight | 14P |  |  | 双排 | [10 empty] | 2.54mm |  |  | 2.54mm | 插件,P=2.54mm
17 | 3 | 2.2uH | L1,L3,L12 | L0806 |  | MLP2016H2R2MT0S1 | TDK | C695595 | LCSC |  |  |  | 2 |  |  | 1367 | 0.0128 | T | SMT | yes |  | L0806_L2.0-W1.6-H1.0 | 2.2uH | 2.2uH | gge5bde7e8dd4c09d89,ggebbca4cae19c2ea5a,ggec8de5a7556e1ffa9 | 78.74,62.992,0,0,0,0,0,0,0 | [17 empty] | Extended Part | [12 empty] | L0806
18 | 4 | 15uH | L5,L6,L7,L8 | IND-SMD_L7.0-W6.6_FXL0630 |  | FXL0630-150-M | cjiang(长江微电) | C177243 | LCSC |  |  |  | 2 |  |  | 188240 | 0.0149 | T | SMT | yes |  | IND-SMD_L7.0-W6.6-H2.8_FXL0630 | 15uH | 15uH | gge3bb86b3d2f15e3ba,gge4e81bca5ffa47ea8,gge39e4265f956a4096,gge79216b8939f04860 | 275.59,259.842,0,0,0,0,-0.001,0,0 | [17 empty] | Extended Part | [12 empty] | IND-SMD_L7.0-W6.6_FXL0630
19 | 4 | FC-DA1608HRK-620D | LED1,LED2,LED3,LED4 | LED0603-RD_RED |  | NCD0603R1 | 国星光电 | C84263 | LCSC |  |  |  | 2 |  |  | 946976 | 0.0016 | T | SMT | yes |  | LED0603-RD_RED | FC-DA1608HRK-620D | FC-DA1608HRK-620D | gge95c884c89ba71aa9,gge95c884c89ba71aa9_1,gge301823c31258fce0,ggea91378e7a9d3e748 | 63.7794,31.496,0,0,0,0,0,0,0 | [17 empty] | Extended Part | [12 empty] | LED0603-RD_RED
20 | 8 | 2.54-1*1P针 | P3,P4,P5,P6,P7,P8,P9,P10 | HDR-TH_1P-P2.54-V-M |  | 2.54-1*1P针 | BOOMELE(博穆精密) | C81276 | LCSC | Connectors:Pin Headers | Connectors | Pin Headers | 1 |  |  | 38554 | 0.002 | T | DIP | yes |  | HDR2.54-M-LI-1X1P | 2.54-1*1P针 | 2.54-1*1P针 | gge31,gge32,gge33,gge34,gge35,gge36,gge37,gge38 | 100,100,0,0,0,0,0,0,-118.11 |  |  | - |  | Black |  | - | - |  | https://atta.szlcsc.com/upload/public/pdf/source/20221018/3E9408392E35E6F57A28985E5F7BF5C9.pdf | Pin Structure:- Pitch:- Row Spacing:- Circluar Pins/Square Pins:- Mounting Type:Straight Number of Rows:Plugin Number of Pins:1P Current Rating (Max):- Voltage Rating (Max):- Length of Mating Pin:- Insulation Height:- Contact Material: Contact Plating:- C |  |  | - |  |  |  | Extended Part | 直插 | - |  |  | Straight |  |  | 1P | Plugin | [9 empty] | - | - |  |  | - | 插件,P=2.54mm | [5 empty] | -
21 | 7 | 100kΩ | R1,R14,R15,R20,R25,R46,R47 | R0402 |  | WR04X104JTL | Walsin(华新科) | C384388 | LCSC |  |  |  | 2 |  |  | 1018 | 0.0003 | T | SMT | yes |  |  | 100kΩ | 100kΩ | gge1ff557f9c35e53a5,gge88ab7b809dce9e21,gge2257e3a8fa146bd3,ggeb7906f4c03e1dbc1,ggec2a76682929c20c9,ggedc7981e221d671ca,ggede1ce6eefbc29926 | [18 empty] | Extended Part | [12 empty] | R0402
22 | 1 | 120kΩ | R2 | R1206 |  | RT1206FRE07120KL | YAGEO(国巨) | C136861 | LCSC |  |  |  | 2 |  |  | 9 | 0.0049 | T | SMT | yes |  |  | 120kΩ | 120kΩ | gge515dd37c8629d106 | [18 empty] | Extended Part | [12 empty] | R1206
23 | 1 | 1.5kΩ | R3 | R0603 |  | RC0603FR-071K5L | YAGEO(国巨) | C114668 | LCSC |  |  |  | 2 |  |  | 692788 | 0.0009 | T | SMT | yes |  |  | 1.5kΩ | 1.5kΩ | ggefb6b810537c5c9c3 | [18 empty] | Extended Part | [12 empty] | R0603
24 | 1 | 10kΩ | R4 | R0603 |  | RC0603FR-0710KL | YAGEO(国巨) | C98220 | LCSC |  |  |  | 2 |  |  | 15328786 | 0.0006 | T | SMT | yes |  |  | 10kΩ | 10kΩ | ggeb53b6ee1fb377c1e | [18 empty] | Extended Part | [12 empty] | R0603
25 | 1 | 360kΩ | R5 | R0603 |  | 0603WAF3603T5E | UNI-ROYAL(厚声) | C23146 | LCSC |  |  |  | 2 |  |  | 114634 | 0.0003 | T | SMT | yes |  |  | 360kΩ | 360kΩ | gge99c6f179c212867f | [31 empty] | R0603
26 | 2 | 82kΩ | R6,R40 | R0603 |  | 0603WAF8202T5E | UNI-ROYAL(厚声) | C23254 | LCSC |  |  |  | 2 |  |  | 1021959 | 0.0008 | T | SMT | yes |  |  | 82kΩ | 82kΩ | gge6a15420c93bd3eb9,gge26777b238c21f7f0 | [18 empty] | Basic Part | [12 empty] | R0603
27 | 7 | 500kΩ | R7,R13,R22,R27,R42,R43,R48 | R0805 |  | AR05BTCW5003 | Viking(光颉) | C316218 | LCSC |  |  |  | 2 |  |  | 23719 | 0.0066 | T | SMT | yes |  | R0805_L2.0-W1.3-H0.6 | 500kΩ | 500kΩ | gge4a5c2cfac33b6ad2,gge6e6bec460a85be48,gge8d9dd0c13daad3f1,gge8f74e21236b64c7e,gge21289129f49d8413,ggeb4c328256ad6f98b,ggec166f8ee3885726b | 78.74,51.181,0,0,0,0,-0.001,0,0 | [17 empty] | Extended Part | [12 empty] | R0805
28 | 3 | 5.1kΩ | R8,R9,R98 | R0603 |  | 0603WAF5101T5E | UNI-ROYAL(厚声) | C23186 | LCSC |  |  |  | 2 |  |  | 16896108 | 0.0004 | T | SMT | yes |  |  | 5.1kΩ | 5.1kΩ | gge9c050defc149dc1c,gge8116a22fb7d2aff2,ggeaf777afec6fb5b36 | [18 empty] | Basic Part | [12 empty] | R0603
29 | 1 | 4.7kΩ | R10 | R0402 |  | RC0402FR-074K7L | YAGEO(国巨) | C105871 | LCSC |  |  |  | 2 |  |  | 7079982 | 0.0007 | T | SMT | yes |  |  | 4.7kΩ | 4.7kΩ | gge5394c7579a900b69 | [18 empty] | Extended Part | [12 empty] | R0402
30 | 2 | 20Ω | R11,R23 | R0603 |  | 0603WAF200JT5E | UNI-ROYAL(厚声) | C22950 | LCSC |  |  |  | 2 |  |  | 2355128 | 0.0005 | T | SMT | yes |  |  | 20Ω | 20Ω | gge2baa2dbb54f213a8,ggef29511cb4ca46f28 | [18 empty] | Basic Part | [12 empty] | R0603
31 | 4 | 4.7kΩ | R12,R21,R106,R107 | R0603 |  | RC0603FR-074K7L | YAGEO(国巨) | C99782 | LCSC |  |  |  | 2 |  |  | 7615240 | 0.0008 | T | SMT | yes |  |  | 4.7kΩ | 4.7kΩ | gge3b2bf336ee3b5971,gge3b2bf336ee3b5971_1,ggec88eb16c5c2bad1a,ggec88eb16c5c2bad1a_1 | [18 empty] | Extended Part | [12 empty] | R0603
32 | 1 | 150kΩ | R16 | R0603 |  | RT0603BRD07150KL | YAGEO(国巨) | C326734 | LCSC |  |  |  | 2 |  |  | 25286 | 0.0061 | T | SMT | yes |  |  | 150kΩ | 150kΩ | ggefba45a21568fe06b | [18 empty] | Extended Part | [12 empty] | R0603
33 | 1 | 300Ω | R34 | R0402 |  | ERA2AEB301X | PANASONIC(松下) | C445586 | LCSC |  |  |  | 2 |  |  | 2352 | 0.0128 | T | SMT | yes |  |  | 300Ω | 300Ω | gge13d8cc08ca8014d7 | [18 empty] | Extended Part | [12 empty] | R0402
34 | 1 | 100Ω | R99 | R0603 |  | RT0603BRD07100RL | YAGEO(国巨) | C122970 | LCSC |  |  |  | 2 |  |  | 489099 | 0.0049 | T | SMT | yes |  |  | 100Ω | 100Ω | gge549ce357746a2d7c_1 | [18 empty] | Extended Part | [12 empty] | R0603
35 | 2 | 4.7kΩ | R100,R101 | R0603 | 4.7kΩ | RC0603FR-074K7L | YAGEO(国巨) | C99782 | LCSC | Resistors:Chip Resistor - Surface Mount | Resistors | Chip Resistor - Surface Mount | 2 |  |  | 7615240 | 0.0008 | T | SMT | yes |  | R0603 | RC0603FR-074K7L | 4.7kΩ | gge2,gge3 | 31.8897,63.7794,0,90,0,0,0,0,0 | [9 empty] | https://atta.szlcsc.com/upload/public/pdf/source/20180224/C181757_15194369480721363983.pdf | Type:Thick Film Resistors Resistance: Tolerance:±1% Tolerance:±1% Power(Watts): Overload Voltage (Max): Temperature Coefficient:±100ppm/℃ Temperature Coefficient:±100ppm/℃ Operating Temperature Range:-55℃~+155℃ Operating Temperature Range:-55℃~+155℃ | [6 empty] | Extended Part | 厚膜电阻 4.7kΩ ±1% 100mW | [10 empty] | -55℃~+155℃ | [11 empty] | 0603 |  | ±100ppm/℃ | ±1% | Thick Film Resistors
36 | 1 | 12kΩ | R102 | R0402 | 12kΩ | RC0402FR-0712KL | YAGEO(国巨) | C114760 | LCSC | Resistors:Chip Resistor - Surface Mount | Resistors | Chip Resistor - Surface Mount | 2 |  |  | 1162179 | 0.0006 | T | SMT | yes |  | R0402_L1.0-W0.5-H0.4 | RC0402FR-0712KL | 12kΩ | gge7 | 39.37,19.685,0,0,0,0,0,0,0 | [9 empty] | https://atta.szlcsc.com/upload/public/pdf/source/20180821/C275644_0D56F95EFF785E7D9A1FEF436B37DA78.pdf | Type:Thick Film Resistors Resistance: Tolerance:±1% Tolerance:±1% Power(Watts): Overload Voltage (Max): Temperature Coefficient:±100ppm/℃ Temperature Coefficient:±100ppm/℃ Operating Temperature Range:-55℃~+155℃ Operating Temperature Range:-55℃~+155℃ | [6 empty] | Extended Part | 厚膜电阻 12kΩ ±1% 62.5mW | [10 empty] | -55℃~+155℃ | [11 empty] | 0402 |  | ±100ppm/℃ | ±1% | Thick Film Resistors
37 | 1 | 500Ω | R103 | R0805 | 500Ω | ARG05BTC5000 | Viking(光颉) | C2828711 | LCSC | Resistors:Chip Resistor - Surface Mount | Resistors | Chip Resistor - Surface Mount | 2 |  |  | 54023 | 0.0053 | T | SMT | yes |  | R0805_L2.0-W1.3-H0.6 | ARG05BTC5000 | 500Ω | gge8 | 78.74,51.181,0,0,0,0,0,-0.0005,0 | [9 empty] | https://atta.szlcsc.com/upload/public/pdf/source/20211009/C2828883_CAE7D170B8B230FC4A048BDC7B3A81FC.pdf | Type:Thin Film Resistor Resistance: Tolerance:±0.1% Tolerance:±0.1% Power(Watts): Overload Voltage (Max): Temperature Coefficient:±25ppm/℃ Temperature Coefficient:±25ppm/℃ Operating Temperature Range:-55℃~+155℃ Operating Temperature Range:-55℃~+155℃ | [6 empty] | Extended Part | 薄膜电阻 500Ω ±0.1% 125mW | [10 empty] | -55℃~+155℃ | [11 empty] | 0805 |  | ±25ppm/℃ | ±0.1% | Thin Film Resistor
38 | 2 | 13.3kΩ | R104,R105 | R0603 | 13.3kΩ | RT0603BRE0713K3L | YAGEO(国巨) | C861663 | LCSC | Resistors:Chip Resistor - Surface Mount | Resistors | Chip Resistor - Surface Mount | 2 |  |  | 12015 | 0.004 | T | SMT | yes |  | R0603 | RT0603BRE0713K3L | 13.3kΩ | gge9,gge10 | 31.8897,63.7794,0,90,0,0,0,0,0 | [9 empty] | https://atta.szlcsc.com/upload/public/pdf/source/20200610/C326738_5639A9F1B6EB6E4AE2197577D3456E7F.pdf | Type:Thin Film Resistor Resistance: Tolerance:±0.1% Tolerance:±0.1% Power(Watts): Temperature Coefficient:±50ppm/℃ Temperature Coefficient:±50ppm/℃ Operating Temperature Range:-55℃~+155℃ Operating Temperature Range:-55℃~+155℃ | [6 empty] | Extended Part | 薄膜电阻 13.3kΩ ±0.1% 100mW | [10 empty] | -55℃~+155℃ | [11 empty] | 0603 |  | ±50ppm/℃ | ±0.1% | Thin Film Resistor
39 | 2 | 100Ω | R108,R109 | R0603 | 100Ω | FRC0603J101 TS | FOJAN(富捷) | C2907089 | LCSC | Resistors:Chip Resistor - Surface Mount | Resistors | Chip Resistor - Surface Mount | 2 |  |  | 3965600 | 0.0004 | T | SMT | yes |  | R0603 | FRC0603J101 TS | 100Ω | gge13,gge14 | 31.8897,63.7794,0,90,0,0,0,0,0 | [9 empty] | https://atta.szlcsc.com/upload/public/pdf/source/20211221/925EC7D7225764EE0046F22065062C87.pdf | Type:Thick Film Resistors Resistance: Tolerance:±5% Tolerance:±5% Power(Watts): Overload Voltage (Max): Temperature Coefficient:±100ppm/℃ Temperature Coefficient:±100ppm/℃ Operating Temperature Range:-55℃~+155℃ Operating Temperature Range:-55℃~+155℃ | [6 empty] | Extended Part | 100Ω ±5% 100mW 厚膜电阻 | [10 empty] | -55℃~+155℃ | [11 empty] | 0603 |  | ±100ppm/℃ | ±5% | Thick Film Resistors
40 | 1 | 255kΩ | R110 | R0805 | 255kΩ | CR0805F255KP05Z | EVER OHMS(天二科技) | C245284 | LCSC | Resistors:Chip Resistor - Surface Mount | Resistors | Chip Resistor - Surface Mount | 2 |  |  | 527 | 0.0008 | T | SMT | yes |  | R0805_L2.0-W1.3-H0.6 | CR0805F255KP05Z | 255kΩ | gge12 | 78.74,51.181,0,0,0,0,0,-0.0005,0 | [9 empty] | https://atta.szlcsc.com/upload/public/pdf/source/20190724/C171430_9E147A274D2811BD276FBB11C8CE6534.pdf | Type:Thick Film Resistors Resistance: Tolerance:±1% Tolerance:±1% Power(Watts): Overload Voltage (Max): Temperature Coefficient:±100ppm/℃ Temperature Coefficient:±100ppm/℃ Operating Temperature Range:-55℃~+155℃ Operating Temperature Range:-55℃~+155℃ | [6 empty] | Extended Part | 厚膜电阻 255kΩ ±1% 125mW | [10 empty] | -55℃~+155℃ | [11 empty] | 0805 |  | ±100ppm/℃ | ±1% | Thick Film Resistors
41 | 1 | PS-1049SVD-4PN | SW1 | SW-SMD_4P-L10.0-W10.0-P6.00-LS12.2 |  | PS-1049SVD-4PN | G-Switch(品赞) | C5446862 | LCSC |  |  |  | 4 |  |  | 733 | 0.093 | T | SMT | yes |  |  | PS-1049SVD-4PN | PS-1049SVD-4PN | ggebfa176616e5aa3a6 | [18 empty] | Extended Part | [12 empty] | SW-SMD_4P-L10.0-W10.0-P6.00-LS12.2
42 | 1 | LFE5U-25F-6BG256C | U1 | CABGA-256_L14.0-W14.0-R16-C16-P0.80-TL |  | LFE5U-25F-6BG256C | LATTICE(莱迪思) | C1521614 | LCSC |  |  |  | 256 |  |  | 284 | 1.9317 | T | SMT | yes |  | CABGA-256_L14.0-W14.0-R16-C16-P0.80-TL | LFE5U-25F-6BG256C | LFE5U-25F-6BG256C | ggeebd2f7484a28e03c | 551.18,551.18,0,0,0,0,-0.001,0.001,0 | [30 empty] | CABGA-256_L14.0-W14.0-R16-C16-P0.80-TL
43 | 3 | TLV62569DRLR | U2,U4,U5 | SOT-563_L1.6-W1.2-P0.50-LS1.6-BL |  | TLV62569DRLR | TI(德州仪器) | C163217 | LCSC |  |  |  | 6 |  |  | 2865 | 0.0395 | T | SMT | yes |  | SOT-563-6P_L1.6-W1.2-H0.6-LS1.6-P0.50 | TLV62569DRLR | TLV62569DRLR | gge6f0b62ab1576051b,gge8ff1a16a12ff2e98,gge30fc8736db45bab3 | 62.992,62.992,0,90,0,0,-0.004,0.006,0 | [17 empty] | Extended Part | [12 empty] | SOT-563_L1.6-W1.2-P0.50-LS1.6-BL
44 | 1 | IS61WV25616BLL-10BLI | U8 | TFBGA-48_L8.0-W6.0-R8-C6-P0.75-TL |  | IS61WV25616BLL-10BLI | ISSI(Integrated Silicon Solution) | C427369 | LCSC |  |  |  | 48 |  |  | 107 | 1.1797 | T | SMT | yes | Yes | TFBGA-48_L8.0-W6.0-H1.1-R8-C6-P0.75-TL | IS61WV25616BLL-10BLI | IS61WV25616BLL-10BLI | gge98c6345988cabc98 | 236.22,314.96,0,0,0,0,0,0.001,0 | [30 empty] | TFBGA-48_L8.0-W6.0-R8-C6-P0.75-TL
45 | 4 | TPS54202DDCR | U13,U14,U15,U30 | SOT-23-6_L2.9-W1.6-P0.95-LS2.8-BL |  | TPS54202DDCR | TI(德州仪器) | C191884 | LCSC |  |  |  | 6 |  |  | 95421 | 0.0353 | T | SMT | yes |  | SOT-23-6_L2.9-W1.6-H1.5-LS2.8-P0.95 | TPS54202DDCR | TPS54202DDCR | gge80ddfc3d88bade87,ggeb02051a06d8e18c0,ggeb4202538ec2d6a66,ggec9b6d477dd14a3e5 | 110.236,113.364,0,90,0,0,0.001,0.001,0 | [17 empty] | Extended Part | [12 empty] | SOT-23-6_L2.9-W1.6-P0.95-LS2.8-BL
46 | 2 | 10.5kΩ | U16,U17 | R0603 |  | PTFR0603B10K5N9 | RESI(开步睿思) | C2692889 | LCSC |  |  |  | 2 |  |  | 5569 | 0.0266 | T | SMT | yes |  |  | 10.5kΩ | 10.5kΩ | gge28c2fbdf068b5dba,gge514b7f1273493386 | [18 empty] | Extended Part | [12 empty] | R0603
47 | 1 | 200kΩ | U18 | R0603 |  | RT0603BRD07200KL | YAGEO(国巨) | C728585 | LCSC |  |  |  | 2 |  |  | 293919 | 0.0084 | T | SMT | yes |  |  | 200kΩ | 200kΩ | ggefb5cee04e587f9f6 | [18 empty] | Extended Part | [12 empty] | R0603
48 | 1 | FM25V02A-GTR | U20 | SOIC-8_L5.0-W4.0-P1.27-LS6.0-BL |  | FM25V02A-GTR | CYPRESS(赛普拉斯) | C66029 | LCSC |  |  |  | 8 |  |  | 21819 | 0.4951 | T | SMT | yes |  | SOIC-8_L4.9-W3.9-H1.7-LS6.0-P1.27 | FM25V02A-GTR | FM25V02A-GTR | gge9307349f91ba8344 | 189.751,236.22,0,0,0,0,0,0,0 | [17 empty] | Extended Part | [12 empty] | SOIC-8_L5.0-W4.0-P1.27-LS6.0-BL
49 | 1 | 27MHz | U25 | CRYSTAL-SMD_4P-L2.5-W2.0-BL |  | 2NM27000C33YC | SJK(晶科鑫) | C668764 | LCSC |  |  |  | 4 |  |  | 3 | 0.1618 | T | SMT | yes |  | CRYSTAL-SMD_4P-L2.5-W2.0-BL | 27MHz | 27MHz | ggecde2f60252afb938 | 98.425,78.74,0,0,0,0,0.001,-0.001,0 | [30 empty] | CRYSTAL-SMD_4P-L2.5-W2.0-BL
50 | 1 | SN74CB3T3245PWR | U35 | TSSOP-20_L6.5-W4.4-P0.65-LS6.4-BL |  | SN74CB3T3245PWR | TI(德州仪器) | C15298 | LCSC |  |  |  | 20 |  |  | 768 | 0.306 | T | SMT | yes |  | TSSOP-20_L6.5-W4.4-H1.0-LS6.4-P0.65 | SN74CB3T3245PWR | SN74CB3T3245PWR | gge2d7d7174f0c076fc | 251.969,255.906,0,90,0,0,0.001,0,0 | [17 empty] | Extended Part | [12 empty] | TSSOP-20_L6.5-W4.4-P0.65-LS6.4-BL
51 | 1 | MS5351M | U36 | MSOP-10_L3.0-W3.0-P0.50-LS5.0-BL |  | MS5351M | 杭州瑞盟 | C1509083 | LCSC | Clock/Timing:Clock Generators, PLLs, Frequency Synthesizers | Clock/Timing | Clock Generators, PLLs, Frequency Synthesizers | 10 |  |  | 1142 | 0.1344 | T | SMT | yes |  | MSOP-10_L3.0-W3.0-H1.1-LS5.0-P0.50 | MS5351M | MS5351M | gge1 | 118.11,196.85,0,0,0,0,0,0,0 | [9 empty] | https://atta.szlcsc.com/upload/public/pdf/source/20240418/7555041AE934D685742A157FDD128132.pdf | Interface:I2C Output Frequency (Max):200MHz Supply Voltage:2.7V~3.3V Supply Voltage:2.7V~3.3V Number of Outputs:3 Input Low Voltage:- Input Low Voltage:- Intput High Voltage:- Intput High Voltage:- Output Low Voltage:600mV Output Low Voltage:600mV Output |  | - |  | I2C |  | - | Extended Part | MS5351M | [5 empty] | 3 |  |  | -55℃~+150℃ |  |  |  | 200MHz | 2.7V | 600mV | [7 empty] | MSOP-10 | 2.7V~3.3V
52 | 1 | FT232HQ-REEL | U37 | QFN-48_L8.0-W8.0-P0.50-BL-EP |  | FT232HQ-REEL | FTDI(飞特帝亚) | C82158 | LCSC | Interface:USB Converters | Interface | USB Converters | 49 |  |  | 28 | 4.0289 | T | SMT | yes |  | QFN-48_L8.0-W8.0-H0.9-P0.50 | FT232HQ-REEL | FT232HQ-REEL | gge6 | 314.961,314.961,0,90,0,0,0,0,0 | USB转UART；USB转FIFO | [8 empty] | https://atta.szlcsc.com/upload/public/pdf/source/20180207/C82158_15179953669851359485.pdf | Applications Function:USB转UART；USB转FIFO Protocol:UART；FIFO Supply Voltage:2.97V~3.63V；1.62V~1.98V Supply Voltage:2.97V~3.63V；1.62V~1.98V Operating Temperature:-40℃~+85℃ Operating Temperature:-40℃~+85℃ | [6 empty] | Extended Part | FT232HQ-REEL | [9 empty] | -40℃~+85℃ | [10 empty] | UART；FIFO |  | QFN-48-EP(8x8) | 2.97V~3.63V；1.62V~1.98V
53 | 1 | W25Q256JVEIQ | U39 | WSON-8_L8.0-W6.10-P1.27-BL-EP |  | W25Q256JVEIQ | WINBOND(华邦) | C97522 | LCSC | Memory:NOR FLASH | Memory | NOR FLASH | 9 |  |  | 966 | 0.6682 | T | SMT | yes |  | WSON-8_L8.0-W6.0-H0.78-P1.27 | W25Q256JVEIQ_C97522 | W25Q256JVEIQ | gge11 | 315.7474,236.22,0,90,0,0,0,0,0 |  | 120ms@(32KB) |  | 133MHz |  |  |  |  | 20 years | https://atta.szlcsc.com/upload/public/pdf/source/20190529/C97522_47AE152D0BB11FB4C8509E398C0AD2EA.pdf | Interface Type:SPI Memory Size:256Mbit Clock Frequency (fc):133MHz Supply Voltage:2.7V~3.6V Supply Voltage:2.7V~3.6V Page Programming Time (Tpp):700us Block Erase Time (tBE):120ms@(32KB) Data Retention - TDR (Year):20 years Operating Temperature:-40℃~+85℃ |  |  |  |  | SPI |  | Extended Part | W25Q256JVEIQ |  |  | 256Mbit | [6 empty] | -40℃~+85℃ | [6 empty] | 700us | [5 empty] | WSON-8-EP(6x8) | 2.7V~3.6V
54 | 1 | TYPE-C-31-E-07 | USB1 | USB-C-SMD_TYPE-C-31-E-07 |  | TYPE-C-31-E-07 | 韩国韩荣 | C970566 | LCSC |  |  |  | 10 |  |  | 216 | 0.1814 | T | DIP | yes |  | USB-C-SMD_TYPE-C-31-E-07 | TYPE-C-31-E-07 | TYPE-C-31-E-07 | ggea906ddb21ccbe433 | 395.2748,309.055,0,0,0,0,0.001,-106.295,-31.496 | [17 empty] | Extended Part | [12 empty] | USB-C-SMD_TYPE-C-31-E-07
55 | 1 | TYPE-C-31-M-12 | USBC1 | USB-C_SMD-TYPE-C-31-M-12 |  | TYPE-C-31-M-12 | 韩国韩荣 | C165948 | LCSC |  |  |  | 20 |  |  | 310231 | 0.0277 | T | DIP | yes |  | USB-C_SMD-TYPE-C-31-M-12 | TYPE-C-31-M-12 | TYPE-C-31-M-12 | ggeaaac37e8ea9a4bda | 351.9678,311.023,0,180,0,0,0.001,-45.041,-39.37 | [17 empty] | Extended Part | [12 empty] | USB-C_SMD-TYPE-C-31-M-12